## MK20D5 - Copy
Pin | Pin # | Old | New | ALT0 | ALT1 | ALT2 | ALT3 | ALT4 | ALT6 | ALT7 | Seq
VDD1 | p1 | [9 empty] | 3
VSS1 | p2 | [9 empty] | 4
USB0_DP | p3 | [9 empty] | 5
USB0_DM | p4 | [9 empty] | 6
VOUT33 | p5 | [9 empty] | 7
VREGIN | p6 | [9 empty] | 8
ADC0_DP0 | p7 |  | CH1_TC | ALT0: ADC0_SE0 | 9
ADC0_DM0 | p8 |  | CH2_TC | ALT0: ADC0_SE19 | 10
VDDA | p9 | [9 empty] | 13
VREFH | p10 | [9 empty] | 14
VREFL | p11 | [9 empty] | 15
VSSA | p12 | [9 empty] | 16
VREF_OUT | p13 | [9 empty] | 17
XTAL32 | p14 | [9 empty] | 19
EXTAL32 | p15 | [9 empty] | 20
VBAT | p16 | [9 empty] | 21
PTA0 | p17 | SWD_CLK | SWD_CLK | ALT1: GPIOA_0; ALT3: FTM0_CH5; ALT7: SWD_CLK | 22
PTA1 | p18 | UART0_RX | UART0_RX | ALT1: GPIOA_1; ALT2: UART0_RX; ALT3: FTM0_CH6; ALT7: JTAG_TDI | 23
PTA2 | p19 | UART0_TX | UART0_TX | ALT1: GPIOA_2; ALT2: UART0_TX; ALT3: FTM0_CH7; ALT7: TRACE_SWO | 24
PTA3 | p20 | SWD_DIO | SWD_DIO | ALT1: GPIOA_3; ALT3: FTM0_CH0; ALT7: SWD_DIO | 25
PTA4 | p21 |  |  | ALT1: GPIOA_4; ALT3: FTM0_CH1; ALT7: NMI_b | 26
PTA18 | p24 | EXTAL0 | EXTAL0 | ALT0: EXTAL0; ALT1: GPIOA_18; ALT3: FTM0_FLT2 | 32
PTA19 | p25 | XTAL0 | XTAL0 | ALT0: XTAL0; ALT1: GPIOA_19; ALT3: FTM1_FLT0 | 33
RESET_b | p26 | [9 empty] | 34
PTB0 | p27 | QUAD_B | QUAD_B | ADC0_SE8 | GPIOB_0 | I2C0_SCL | FTM1_CH0 |  | FTM1_QD_PHA |  | 35
PTB1 | p28 | QUAD_A | QUAD_A | ADC0_SE9 | GPIOB_1 | I2C0_SDA | FTM1_CH1 |  | FTM1_QD_PHB |  | 36
PTB2 | p29 | I2C0_SCL | I2C0_SCL | ALT0: ADC0_SE12; ALT1: GPIOB_2; ALT2: I2C0_SCL; ALT6: FTM0_FLT3 | 37
PTB3 | p30 | I2C0_SDA | I2C0_SDA | ALT0: ADC0_SE13; ALT1: GPIOB_3; ALT2: I2C0_SDA; ALT6: FTM0_FLT0 | 38
PTB16 | p31 | CH1_SB | CH1_SB | ALT1: GPIOB_16 | 39
PTB17 | p32 | CH2_SB | CH2_SB | ALT1: GPIOB_17 | 40
PTC0 | p33 | CH2_NTC | CH2_NTC | ALT0: ADC0_SE14; ALT1: GPIOC_0 | 43
PTC1 | p34 | CH2_TC | CH1_NTC | ALT0: ADC0_SE15; ALT1: GPIOC_1; ALT4: FTM0_CH0 | 44
PTC2 | p35 | CH1_NTC |  | ALT0: ADC0_SE4b; ALT1: GPIOC_2; ALT4: FTM0_CH1 | 45
PTC3 | p36 | OVER_CURRENT | CH1_DRV | ALT0: CMP1_IN1; ALT1: GPIOC_3; ALT4: FTM0_CH2 | 46
PTC4 | p37 | CH2_SEL | CH2_DRV | ALT1: GPIOC_4; ALT4: FTM0_CH3 | 49
PTC5 | p38 | CH2_ACT | CH2_ACT | ALT1: GPIOC_5 | 50
PTC6 | p39 | CH1_SEL | CH1_SEL | ALT0: CMP0_IN0; ALT1: GPIOC_6 | 51
PTC7 | p40 | AC_REF | AC_REF | ALT0: CMP0_IN1; ALT1: GPIOC_7 | 52
PTD0 | p41 | CH1_ACT | CH1_ACT | ALT1: GPIOD_0 | 57
PTD1 | p42 | CH1_TC |  | ALT0: ADC0_SE5b; ALT1: GPIOD_1 | 58
PTD2 | p43 | QUAD_BTN | QUAD_BTN | ALT1: GPIOD_2 | 59
PTD3 | p44 | CH2_BTN | CH2_BTN | ALT1: GPIOD_3 | 60
PTD4 | p45 | CH1_BTN | CH1_BTN | ALT1: GPIOD_4; ALT4: FTM0_CH4 | 61
PTD5 | p46 | SEL_BTN | SEL_BTN | ALT0: ADC0_SE6b; ALT1: GPIOD_5; ALT4: FTM0_CH5 | 62
PTD6 | p47 | CH1_DRV | CH2_SEL | ALT0: ADC0_SE7b; ALT1: GPIOD_6; ALT4: FTM0_CH6; ALT6: FTM0_FLT0 | 63
PTD7 | p48 | CH2_DRV | OVER_CURRENT | ALT1: GPIOD_7; ALT4: FTM0_CH7; ALT6: FTM0_FLT1 | 64
CH2_ACT